## ASUS OSD Menu
編號 | 驗 證 項 目 | 驗 證 條 件 | 測試資料 | 驗證結果 |  |  |  |  | 備註 | 編修歷史
|  |  |  | VGA | DVI | HDMI | DP | Type C
1 | Splendid | 1. 調整至Splendid中每一個color mode，看畫面顏色及亮度應有變化 2. 確認各color mode 預設值 & 反灰不可選取項目皆符合ASUS spec. 的Splendid表中規格 3. 在Splendid中第一個color mode下, 調整OSD每個功能至非預設值 4. 在DC、 AC off/on、Sleep後喚醒, 確認Step3的OSD調整後數值能被儲存 5. 執行Splendid Color mode 中的reset 功能, 確認各數值回到出廠預設值 6. 重複Stpe3~Step5 , 完成Splendid中每一個color mode
2 | GameVisual | 1. 調整至GameVisual中每一個color mode，看畫面顏色及亮度應有變化 2. 確認各color mode 預設值 & 反灰不可選取項目皆符合ASUS spec. 的GameVisual 表中規格 3. 在GameVisual中第一個color mode下, 調整OSD每個功能至非預設值 4. 在DC、 AC off/on、Sleep後喚醒, 確認Step3的OSD調整後數值能被儲存 5. 執行GameVisual mode 中的reset 功能, 確認各數值回到出廠預設值 6. 重複Stpe3~Step5 , 完成GameVisual中每一個color mode
3 | Blue Light Filter | 1. 調整數值Level 0~5, 確認畫面亮度對比出現相對應變化, 不可出現異常現象 3. BR :Level1-3時可自由調整,level4 不可調 4. CR:Level1-4都可以調整 5. 切換到Level 1~4,色溫帶到B gain 但,OSD Gain 必須恢復成default(support advanced or 色溫選項有user才需要) 6. Blue Light Filter ON(Level 1~4),splendid mode 固定切到Standard mode (not reset all位置), OSD亮度必須帶入上一個mode的OSD亮度(包含sRGB) 7. 切換到Level 1~4,色溫帶到B gain 但,OSD Gain 需為100(default) 8. 其他互斥功能確認需核對blue light test spec.msg （VL279 spec 資料夾mail 檔案）
4 | Brightness | 1. 調整數值Min=>畫面變暗,調整數值 Max=>畫面變亮, 過程明暗變化需平順,效果需符合調整值 2.調整數值Min ~Max過程中,不可出現畫面flicker,黑頻等異常現象 3.調整數值到Min & Max ,DC & AC off/on ,確認畫面不會瞬間變化閃爍
5 | Contrast | 1.調整數值Min=>畫面暗階增加,調整數值 Max=>畫面亮階增加; 過程畫面亮暗階變化需平順,效果需符合調整值 2.調整數值Min ~Max,在64灰階下確認亮暗階變化效果 3.調整數值到Min & Max ,DC & AC off/on ,確認畫面不會瞬間變化閃爍
6 | Saturation | 1.調整各值Min ~Max,在Pattern 1 下確認色彩飽和度變化效果 2.調整過程中,畫面不可出現異常跟花屏現象 3.調整數值到Min ,確認畫面各色彩都只分別出灰度變化,沒有彩度
7 | Hue | 1.調整數值Min ~Max,在Pattern 1 下確認色相變化效果 2.調整過程中,畫面不可出現異常跟花屏現象 3.調整數值到Min. ~Max , 比對色相環, 確認調整時色相變化正確
8 | Color Temp. | 1. Cool : 偏藍(約9300K), Normal: 偏白(約6500K), Warm : 偏黃紅(約5500K) 5000K,P3-Theater 2. 調整Cool→Normal→Warm, 畫面色溫由偏藍至偏黄紅, 不可出現異常現象 3. 針對User mode 中RGB分別調整,確認調整畫面變化符合設定 ex:R,G,B 數值調至(100,0,0) ,畫面應為綠色 4. 如果支援4000-10000K 選項,需確認4000K-10000K各別色溫是否符合,AC/DC 是否有儲存設定 | [6 empty] | 2019/04/03 修改描述 2021/12/17 增加item 4
9 | Gamma | 1.調整數值Min ~Max,在64 gray pattern 下確認變化效果 2.調整過程中,畫面不可出現異常跟花屏現象 3.Gamma 變化1.X =>2.X ,灰階offset 會變暗, 反之會變亮
10 | Skin Tone | 使用人臉或膚色的Picture,選擇Reddish/Natural/Yellowish，應有對應的變化。
11 | Smart View | 使用256灰階畫面去確認，當設定為ON，暗階部分會被明顯拉亮，亮接部分則不會有變化，反之OFF則無此效果。
12 | Six-axis Hue (Advanced Setting) | 1.調整各軸數值Min ~Max,在Pattern 1 下確認色相變化效果 2.調整過程中,畫面不可出現異常跟花屏現象 3.調整數值到Min. ~Max , 比對色相環, 確認調整時色相變化正確
13 | Six-axis Saturation (Advanced Setting) | 1.調整各軸數值Min ~Max,在Pattern 1 下確認色彩飽和度變化效果 2.調整過程中,畫面不可出現異常跟花屏現象 3.調整數值到Min ,確認畫面各色彩都只分別出灰度變化,沒有彩度
14 | Gain (Advanced Setting) | 1.調整各軸數值Min ~Max,在Pattern 1 下確認RGB增益變化效果 2.調整過程中,畫面不可出現異常跟花屏現象
15 | Offset (Advanced Setting) | 1.調整各軸數值Min ~Max,在Pattern 1 下確認RGB位準變化效果 2.調整過程中,畫面不可出現異常跟花屏現象
16 | Color Reset | 1. Current mode color reset => 當下選擇的Splendid Mode 應該回到預設值。 2. All modes color reset => 所以Splendid Mode 應該回到預設值。
17 | Sharpness | 1.調整數值0=>畫面文字和線條變得更柔和, 2.調整數值100=>畫面文字和線條變得更銳利 2.調整數值0~100(每次調整10為單位),在文字和線條畫面確認銳利度效果需符合調整值 3.預設值下,確認文字&線條畫面不能看見明顯拖影
18 | Trace Free/Variable OD/OD | Trace Free 1.調整設定0~100(每次跳20為單位),使用小雞賽車程式,確認 OD 的變化效果 Variable OD 1.調整設定Level0~Level5(Default Level 3),使用小雞賽車程式,確認 OD 的變化效果 OD 1.Extreme/Normal/Off(Default = Normal),使用小雞賽車程式,確認 OD 的變化效果
19 | Aspect Control | Full/4:3/1:1/OverScan 1. 選擇Full=> 畫面需滿框 2. 選擇4:3=>畫面左右應留相同寬度黑邊，上下不可有黑邊。 3.選擇1:1 =>需實際量測畫面顯示大小符合Panel 解析度計算之大小。 4.OverScan=>僅在HDMI port下可選取，OverScan的比例應 1~2%範圍內。 5..16:9 比例Panel=>非16:9 timing，OSD Display mode選擇Aspect再切timing到16:9 timing,確認OSD menu 選單需回到Full ,且OSD menu 不可出現破圖花頻等異常;其他比例panel 同理驗證
20 | Uniformity Compensation | 1. 確認切換ON/OFF 會有變化。 2.設定為ON時，需符合客戶規格，測試由Color team完成，提供數據。
21 | VividPixel | 選取0 ~ 100(每次調整25為單位),確認畫面文字和線條變得更銳利
22 | Motion Sync | 1. 開啟Blit 程式 ,在各支援頻率下確認畫面無異常現象
23 | ASCR | default value = OFF ，開啟ASCR後Brightness應為反白，黑畫面下，背光能夠被關閉。
24 | ELMB | 1.關閉G sync 功能 2.選擇85Hz/100Hz/120Hz 3.開啟ELMB 功能,並利用OD test tool 確認效果, Freesync and ASCR gray out 4.確認調整過程無異常& 確認畫面拖影改善
24 | ELMB SYNC | 1.關閉G sync 功能 2.開啟ULMB SYNC 功能,並利用OD test tool 確認效果,ASCR gray out 3.確認調整過程無異常& 確認畫面拖影改善
25 | H-Position | 1.調整數值Min=>畫面移到左側,調整數值Max=>畫面移到右側 2.調整過程畫面需平順,不可有花屏等異常出現 3.調整至左右側時,兩側偏移間距需相同,且不可出現畫面反折現象
26 | V-Position | 1.調整數值Min=>畫面移到下方,調整數值Max=>畫面移到上方 2.調整過程畫面需平順,不可有花屏等異常出現 3.調整至上下側時,上下偏移間距需相同,且不可出現畫面反折現象"
27 | Phase | 調整數值Min ~Max,在Dot pattern 下確認變化效果
28 | Clock | 調整數值Min ~Max,在Dot pattern 下確認變化效果
29 | Auto Adjust | 1.做Auto 動作時畫面呈現在螢幕上,過程需出現message。 2.做完Auto後畫面需滿框且message 消失。 3.畫面置中及phase 需能做好。
30 | Volume | 1.比對輸出的音訊來源,需和輸入來源相符 2.調整數值Min ~Max,播放音樂確認變化效果
31 | Mute | 1.確認ON時，聲音能夠被關閉，調整音量時，會自動被切換回到OFF。 2.切換Input Source 不會影響原本的設定。 3.做DC AC ON/OFF 不會影響原本的設定。
32 | Source | 確認每個選到的Source能夠正常發出聲音，不會有串音的問題。
33 | PIP/PBP Mode | 開啟PIP 模式、PBP 模式或Off 確認PIP or PBP 模式開啟後DC/AC off/on 的動作模式
34 | PIP/PBP Source | 1. PIP/PBP 必須先開啟，方可動作。 2. 選擇 PIP/PBP Sub source
35 | Color setting (PIP/PBP Setting) | 1. PIP/PBP 必須先開啟，方可動作。 2.調整Main/Sub source 的Color
36 | PIP Size | 1. PIP視窗必須先開啟，方可動作。 2. 依序切換為Small → Medium → Large變更視窗顯示大小。
37 | QuickFit | 1.Follow OSD Spec 2.支援的項目需符合OSD Tree
38 | Input Select / Signal | "1.選擇OSD Menu 訊號源(有訊號),確認可正常切換至所選定的訊號 2.所有訊號都連接的狀況下,選取特定的訊號源,不可出現切換失效或切換至不同的訊號 3.切換至無訊號的source 後,需依序尋找下個可顯示訊號源,若無訊號輸出,No signal 須進入saving "
39 | Splendid Demo Mode | 開啟時會跳回Scenery Mode，畫面會出現中心線，區分Splendid Demo ON 與 OFF，可做為比較。
40 | GamePlus | 1.Follow OSD Spec 2.支援的項目需符合OSD Tree
41 | ECO Mode | 能開啟時，使用Noise Test Tool，調整0~255階，畫面在128、192階時，畫面會有明顯變亮現象。
42 | Adaptive-Sync | 選擇ON下，必須能夠再有支援Free-Sync功能的顯示卡上正常作動，反之OFF則會認不到此功能
45 | Power Saving | 1. 1st Level=>確認在Thunderbolt顯示下，Quit 訊號，Monitor進入Sleep Mode，當訊號恢復時，Monitor能夠偵測到自動醒過來。 2. Deep Level=>確認在Thunderbolt顯示下，Quit 訊號，Monitor進入Sleep Mode，當訊號恢復時，Monitor無法自動醒過來，必須按壓按鍵，觸發Monitor抓到訊號。
46 | OSD Timeout | 1. 調整數值Min. ~Max. , 然後開啟OSD Menu ,並用計時器確認設定值和實測值相同 2. 所有Hot key 出現時間需follow OSD menu timeout 設定 或依機種規格確認
47 | DDC/CI | 1.在OSD Menu 中 開啟DDCCI ,此時在PC 上啟動SoftMccs Test tool ,DDCCI function 需support 2..在OSD Menu 中關閉DDCCI ,此時在PC 上啟動SoftMccs Test tool ,DDCCI function 需 Not support 3.確認各項行為做動需和OSD Menu 相同
48 | Transparency | 1.調整數值0~100(每次跳20為單位),確認OSD menu 透明度變化效果 2.調整0，OSD menu 完全不透明。 3.調整100，OSD menu 程度為最透明狀態，在windows 內建灰底桌面,確認OSD menu 仍可正常操作選擇, 不會出現和背景不分的狀況。
49 | OSD Auto Rotation | 1. 旋轉自動偵測機種 : (非旋轉自動偵測機種則依OSD指示立刻直接旋轉) a. OSD rotation=ON，Monitor =水平顯示，確認OSD menu為水平狀態 b. OSD rotation=ON，Monitor =垂直顯示，確認OSD menu為垂直狀態 c. OSD rotation=OFF，Monitor =水平顯示，確認OSD menu為水平狀態 d. OSD rotation=OFF，Monitor =垂直顯示，確認OSD menu為水平狀態 2. 當OSD Rotation=ON，Monitor = 垂直顯示，將OSD Rotation設為off，此時OSD需立刻消失或立刻直接轉成水平狀態 | 1. 2018/11/28修改描述及新增第二項 | [6 empty] | 1. 2018/11/28修改描述及新增第二項
50 | Language | 1.檢查OSD language是否和OSD table上用字或定義不同。 2. 注意字型大小寫差異。
51 | DisplayPort Stream | 1.選取DP1.1 , DP EDID 會切換至DP1.1 格式=> 選取DP1.2 ,DP EDID 會切換至DP1.2 格式 2.驗證顯卡DP1.2 無法顯示時=>切換DP1.1 需正常顯示 3.驗證顯卡DP1.2 可正常顯示=>切換DP1.1 需正常顯示 4.DP daisy chain 機種=> DP1.1 為clone mode , DP1,2 為daisy chain mode 5.若在HDMI 下可選擇此項目,切換到DP input 時需確認DP 顯示和實際輸出需一致 6. 如果有支援DP1.4, 則重覆上方1-5項目,並確認DP1.4 支援功能(如HDR,高頻率)需正常 | 20211217 新增第6項 | [6 empty] | 20211217 新增第6項
52 | Key Lock | 1.設定為ON時，Key 按壓會show Message ，說明已被Lock，而不會有動作，必須長壓按鍵才能被解鎖。 2.AC DC ON/OFF 功能不會被關閉。
53 | Power Indicator | 設定ON時，Power Key LED燈必須亮著，反之OFF，Power Key LED燈要關閉，但Monitro無訊號時，進Sleep Mode時，LED都要能夠亮著。
54 | Power Key Lock | 1.設定為ON時，Power Key 按壓會show Message ，說明已被Lock，而不會有動作。 2.AC ON/OFF 功能不會被關閉。
56 | Information | 比對顯示的訊號來源,解析度,頻率等資訊,需和輸入來源相符
57 | All Reset | 1. 執行後所有功能設定都需回到Default值， 2. OSD Menu 中 Highlight bar回到Reset選項。 3. Reset 時,語言會恢復成English
58 | Shortcut | 設定Shortcut 1~3的功能選項，必須能夠正確的對應到Hot Key，且功能正常。
59 | MyFavorite | 設定Setting 1~3 ，能夠過 Load/Save選項，將OSD的參數進行載入/儲存
60 | Eye Check | 1.Snellen Chart =>使用上下移動鍵來切換P1-P3 頁面,確定圖形文字大小符合spec 2.Amslter Grid=>確定眼睛聚焦在中央時,周邊線材須為直線 3.Astigmatism=>確認每條線的寬度間距相同
61 | Auto Source Detection | 1. 設定Auto Source 為On，確認input source能自動切換至有訊號的Port 2. 設定Auto Source 為Off，確認input source只能手動切換訊號的Port 3. 設定Auto Source 為On，偵測到Cable Detect Pin 從Low變High(插上Cable),會自動跳出"Input Select" OSD, 不選擇則OSD會依規則消失 4. 開啟OSD, 插上Cable應立刻切換成"Input Select" OSD 顯示 | 2018/10/17新增 2021/10/06修改 | [6 empty] | 2018/10/17新增 2021/10/06修改
62 | Ambient Effect | 1. 設定Ambient Effect 為On，遮住sensor，確認畫面亮度變暗 2. 設定Ambient Effect 為On，以強光照sensor，確認畫面亮度變亮 3. 設定Ambient Effect 為Off，遮住或強光照sensor，確認畫面亮度不改變 4. 確認畫面亮度依機種規格而變化 | 2018/10/17新增 | [5 empty] | 規格範例: | 2018/10/17新增
63 | Power Saving | 1. 設定為Deep Level，確認Saving & off mode 功耗<0.5w 2. 設定為Deep Level，確認USB Hub Saving 不給電 3. 設定為Deep Level，Type-C/THT3 機台休眠後喚醒PC，Monitor無法喚醒，需手動喚醒螢幕，喚醒後影像、USB、充電 需正常 4. 設定為1st Level，確認USB Hub Saving 應給電 5. 設定為1st Level，Type-C/THT3 休眠後喚醒PC，Monitor能正常喚醒，喚醒後影像、USB、充電 需正常 | 2018/10/19新增 | [5 empty] | 1st Level = Normal Level | 2018/10/19新增
64 | ASUS Hi-Res Audio Test | 1. 接上PC , 將USB Cable插入DUT , 確認Windows->播放裝置->Headphones設定： a.平衡->左右聲道確認是否正確。 b.進階選項->確認96KHz/192KHz是否被正確支援並撥放音樂測試。 | 2019/1/30新增 | [6 empty] | 2019/1/30新增
2. 將OSD->System setup->Sound->USB(Hi-Res Support) -> ON 在Hi-Res channel播放各種格式之音樂時，同時進行USB data transfer，插入高速USB3.0 外接裝置(HDD/USB隨身碟)並且進行大量資料傳輸測試，驗證是否有明顯掉速/耳機發出雜音等異常現象。
3. Windows->播放裝置->將Headphones設定為預設裝置 在USB Hi-Res channel播放音樂的同時，進行DC & AC Off/On、Saving & Wake up等測試三次以上確認音樂續撥是否正常
65 | Dynamic Dimming | 1.設定為Fast、Medium、Gradual 背光在黑畫面時候會局部關閉 2.設定為OFF 背光在黑畫面時候不會關閉 | 2019/04/01 新增 | [6 empty] | 2019/04/01 新增
66 | Calibration Reminder | 1.提醒OSD只會出現在每次開機後 (包括AC on and DC on), 顯示完輸入訊號OSD之後接著顯示, 其提示敘述: It’s been a while since last time you calibrated this monitor. Please calibrate your monitor to keep accuracy. ,顯示時間和輸入訊號OSD相同, 文字靠左對齊 2. 此功能只有在User Mode1 & User Mode2 之下才會enabled, default為Off; 當在其它Mode時, 為disabled | 2019/04/01 新增 | [6 empty] | 2019/04/01 新增
67 | USB Setup | 1.切換USB 2.0 (4K2K @60Hz) or USB 3.0 (4K2K @30Hz) 會跳出warning message 2.確認USB 速度 和解析度正確 3.執行完後 DC/AC off/on 效果需存在 4.選取後的行為，需與Spec符合 5.Default: USB 2.0 (4K2K @60Hz) | 2019/04/01 新增 | [6 empty] | 2019/04/01 新增
68 | ProArt Preset | 1. 調整至ProArt Preset中每一個color mode，看畫面顏色及亮度應有變化 2. 確認各color mode 預設值 & 反灰不可選取項目皆符合ASUS spec. 的GameVisual 表中規格 3. 在GameVisual中第一個color mode下, 調整OSD每個功能至非預設值 4. 在DC、 AC off/on、Sleep後喚醒, 確認Step3的OSD調整後數值能被儲存 5.確認Check box Function 正常 6. 重複Stpe3~Step5 , 完成GameVisual中每一個color mode | 2019/04/01 新增 | [6 empty] | 2019/04/01 新增
69 | Shadow Boost / Dark Boost | 1. 使用ASUS提供 Test Pattern，調整Level 0~4，確認畫面暗部的變化，Level 越高，暗部會越明亮，切換後或過程中，畫面不能有異常(garbage、飽和，過曝、異色等…現象) Note: ASUS 提供的Test Pattern放置路徑\\Qty-d0e0nas\D0E3\Customer Spec\Monitor\ASUS\Test Tool，共有3張圖。 2. 在DC、 AC off/on、Sleep後喚醒, 確認Step1的OSD調整後數值及變化能被儲存 3. 重複確認所有Preset mode上述動作 | 2019/12/19 新增 2021/10/07 修改 2021/11/17 修改(VP279HE issue) | [6 empty] | 2019/12/19 新增 2021/10/07 修改 2021/11/17 修改(VP279HE issue)
71 | Stopwatch | On Off 開啟 On, 會在左上位置顯示一時間計時器,計算時間(從"00:00"開始計數到"99:59") 到達Max後則會停在此時間,且計時器可隨意調整位置,待關閉後重開在重新計時 AC/DC 會關閉計時器,Sleep 則仍會計時 | 2021/10/06 新增 | [6 empty] | 2021/10/06 新增
72 | Noise Canceling | Adjusts the level of amplitude cancellation exceptusers’ vocal. (除使用者人聲外，可以調整降噪的幅度) : Default = Off High : 降噪強度最強 Medium : 降噪強度中等 Low : 降噪強度較小 Off : 關閉降噪功能
73 | Beamforming | Adjusts the level of receiving range for microphones.(調整麥克風接收範圍值) : Default = Off High : 增強麥克風的收音範圍 Medium : 中等麥克風的收音範圍 Off : 不加強麥克風的收音範圍
74 | Webcam | On->開啟webcam 裝置 (確認PC裝置管理員內的webcam裝置可以正常顯示) Off->關閉webcam裝置 (確認PC裝置管理員內的webcam裝置會消失不可顯示)
75 | Power Setting | Standard Mode : 可正常操作OSD main Menu Power Saving Mode : 按下Menu key, 只能調整"Brightness" ,退回上一層會顯示訊息 In Compliance with Energy-related Product, the max brightness setting is fixed in the ECO Mode. Would you like to remain in the ECO Mode? Confirm Canel 選擇 "Confirm" 則停留在Power saving Mode, 選擇"Cancel"則跳至Standard Mode
76 | Crosshair | Crosshair 有支援多個瞄準器,開啟後在畫面中央會顯示所選擇的瞄準器的圖形 (瞄準器圖形須符合OSD tree spec定義)
77 | Timer | Timer 會在右上角開啟倒數計時器,倒數歸零後會呈顯紅色文字並亮滅狀態, 且計時器可隨意調整位置 1.AC off/on 功能存在,重新倒數 2.DC off/on&saving/wake up 仍會維持功能且繼續倒數(需量測誤差秒數) Vaule: 30:00 , 40:00 , 50:00 , 60:00 , 90:00
78 | Display Alignment | 開啟拼接對準畫面 : 畫面四邊會產生灰色半透明OSD框(寬度約30mm), 四邊灰框內有紅色半透明的箭頭線(長30mm,寬4.5mm)和短矩形紅色線(長15mm,寬2mm) 透明度同main menu OSD設定
79 | FPS Counter | Real-time Frame Rate 開啟即時變化的數字頻率視窗OSD於右上角,需與設定的頻率一致(可使用五向鍵調整位置) Dynamic Frame Rate Graph 開啟即時變化的數字和動態直條圖頻率視窗OSD於右上角,需與設定的頻率一致(可使用五向鍵調整位置, 直條圖會標示最高頻率與最低頻率)
80 | AMD FreeSync Premium / FreeSync Premium Pro | On/Off 開啟AMD FreeSync Premium功能, 確認顯示卡可開啟FreeSync or G-Sync Compabile, Frame rate 會再開啟風車or鐘擺程式產生頻率變動 關閉AMD FreeSync Premium功能, 確認顯示卡不可開啟FreeSync or G-Sync Compabile, Frame rate 會再開啟風車or鐘擺程式時是固定頻率
81 | KVM | USB Type-C/USB-B USB Type-C 連接PC1, USB-B 連接PC2 Select "USB Type-C", USB Hub 會被USB-C 連接的PC1使用, AC/DC Sleep/wakeup, 仍需維持此連接PC1使用 Select "USB-B", USB Hub 會被USB-B 連接的PC2使用, AC/DC Sleep/wakeup, 仍需維持此連接PC2使用
82 | HDR | PQ Optimized/PQ Clip/PQ Basic 1.使用PC 開啟HDR功能確認HDR選項位置及效果表現是否正常, 切換模式確認效果 2.AC/DC/ Sleep 確認設定效果是否維持 3.使用Game Box or Player開啟HDR功能確認HDR選項位置及效果表現是否正常 4.AC/DC/ Sleep 確認設定效果是否維持
83 | Black Level | Signal /Backlight 1. Signal : Default: 50 (disable), Step: 10 (0-100) Signal offset 值愈大黑色的部分會愈亮，參考值:Black level =100時對應到約25階~30階之間 Signal offset 值愈小黑色的部分會愈大，參考值:Black level=0時, 黑色會飽和到約25階~30階 2.Backlight : Default: 0, Step: 1 (0-10) 0: mapping with min black of Display 10: 0.1nits (if could not achieve<= 0.1nits, uses 100times of darkest luminance) Each Peset mode has individual black level
84 | Image Range / Input Range | Auto/Full/Limited 16-235 Pattern:256 grayscale 1.Auto: Full or Limited range 訊號都可以顯示完整的255階 2.Full:Full 訊號可顯示255階, Limited 訊號會有黑階與亮階過多的現象 3.Limited 16-235:Full 訊號會有黑階最黑為16階開始,亮階到235階, Limited 訊號可顯示255階
85 | Safe Area | 1:1/Action Safe/Title Safe/3 x 3 (所有線條皆使用黑色 (PS. 非OLED機種則是使用灰色)) 1. 1 : 1的正方形框線須在AA區裡, 框外的區域不做任何處理 2. Action Safe: 93% of Active Area (96.5% x 96.5%), 把線條做區域外, 區域外不做任何處理 3. Title Safe: 90% of Active Area (95% x 95%), 把線條做區域外, 區域外不做任何處理 4. 3 x 3: 九宮格 5. 當QuickFit Plus任一功能啟動時, 有二種行為會關閉QuickFit Plus: Exit按鍵, DC/AC off | [6 empty] | Title Safe : 90% 算法 90%=0.9 再開根號=0.94 開啟功能長度/實際長=0.94
86 | Center Marker | Type 1 /Type 2 /Type 3 1. Type 1 :enteral marker within active area 2. Type 2 :Cross lines of active area 3. Type 3 :Short cross lines of active area 4. Center Marker採用實心線條, 分成三種type 5. 當QuickFit Plus任一功能啟動時, 有二種行為會關閉QuickFit Plus: Exit按鍵, DC/AC off
87 | Customization | 開啟一個自訂大小的窗框 可以向上 / 向下 / 向左 / 向右移動 Menu（5 向）按鈕來決定外框大小。按住（5 向）按鈕 3 秒以上，切換公釐與英吋的測量單位 當QuickFit Plus任一功能啟動時, 有二種行為會關閉QuickFit Plus: Exit按鍵, DC/AC off
88 | Ruler | 開啟一個在上側與左側的尺規 此模式在頂部和左側顯示刻度標尺。確認刻度需與尺標相同 可以按Menu 5 向鍵 超過 3 秒可切換測量值在公制和英制之間。 當QuickFit Plus任一功能啟動時, 有二種行為會關閉QuickFit Plus: Exit按鍵, DC/AC off
89 | Rapid Rendering | Rapid Rendering Mode default: Off Luminance: - 480Hz (Duty at 15.6%) - 960Hz (Duty at 7.8%)
90 | USB Charging | 1.「開啟待機期間」可讓 USB Downstream port在開啟顯示器或處於待機 模式時為外部裝置充電。 2.「關閉待機期間」則僅可在顯示器電源開啟時透過 USB Downstream port 對外接裝置充電。
91 | Variable Backlight | SDR 下default level 3, HDR下default level 3, ：深色強化可調整螢幕的 Gamma 曲線來強調影像的深色，使深色場景和物體更顯眼 Level 3 : 暗部最強, Level 2 : 暗部中等, Level 1 : 暗部輕微, Off : 關閉暗部強化功能 Note: ASUS 提供的Test Pattern放置路徑\\Qty-d0e0nas\D0E3\Customer Spec\Monitor\ASUS\Test Tool，共有3張圖。 2. 在DC、 AC off/on、Sleep後喚醒, 確認Step1的OSD調整後數值及變化能被儲存 3. 重複確認所有Preset mode上述動作
92 | Aura Sync | Default : Off 1. If Aura sync on, Aura RGB 反灰; If Aura sync off, Aura RGB 可選 2. 下載Aura sync軟體 , 確認Aura sync設為on 和off時 , 都能符合規格
93 | Aura RGB | Rear Cover : Default : Color cycle (Rainbow/Color Cylce/Off use check box , Static/Breathing/Strobing use 向右三角形) Base : Default : Color cycle (Color Cylce/Off use check box , Static/Breathing/Strobing use 向右三角形) If startup screen choose On, default color cycle
93 | HDR Preview | Default : On 訊號源:HDR mode 1. Change Preset mode, 確認是否正常顯示 2. HDR Preview On->Off and Off->On, 確認是否正常顯示 3. AC/DC Cable拔插, 確認是否正常顯示 4. 重複上述動作1~3在 All Preset mode下 訊號源:SDR mode (重複上述1~4動作)

## 其它OSD 規格測試
編號 | 驗 證 項 目 | 驗 證 條 件 | 驗證結果 |  |  |  |  | 備註 | 編修歷史
|  |  | VGA | DVI | HDMI | DP | Type C
1 | 互斥表功能確認 | 核對互斥表，以水平列第一個功能為主，逐項確認垂直列每項功能依互斥表內標示動作 並逐項完成所有水平列功能
2 |  | a. 互斥表標示為Grayout (off): ‧對應OSD之互斥項目應反灰 ‧畫面表現為off或預設值 (例如某功能開啟, HDR由on為Off時，畫面應為HDR=off的表現)
3 |  | b. 互斥表標示為Grayout (on): ‧對應OSD之互斥項目應反灰 ‧畫面表現為原設定值不變化 (例如某功能開啟, 僅HDR反灰，畫面應為HDR=on的表現)
4 |  | c. 互斥表標示為Set to off ,但可調: ‧對應OSD之互斥項目不應反灰 ‧畫面表現為off或預設值
5 |  | d. 不衝突: ‧對應OSD之互斥項目不應反灰 ‧畫面表現為原設定值不變化

## PA348CV
Main Menu | Sub Menu Level 1 | Sub Menu Level 2 | Sub Menu Level 3 | Range | Default | Checkbox (aka Radio Button) | Changes saved automatically (Slider) | Test Case No | Remark
Preset | Standard Mode |  |  | -- | Standard (Please refere to "ProArt Preset Configuration") Rapid Rendering Mode default: Off Luminance: - 480Hz (Duty at 15.6%) - 960Hz (Duty at 7.8%) HDR Mode -->default: PQ Optimized PQ Clip (Clip on Max luminance. 350nits) PQ Optimized (70% following with standard) PQ Basic (Decoding & following with the min. basic PQ curve) | Yes | No | 68 | Remark for Rapid Rendering Mode 1. Rapid Rendering Mode can only be activated at 75Hz. 2. When using Rapid Rendering Mode, function listed below cannot be adjusted (1)Brightness (2)ASCR (3)Blue Light Filter (4)Adaptive sync (5)Trace free(fixed value) 3. 開啟Normal Mode/ Advanced Mode功能，當切換到不支援的狀態時，例如60Hz或其他解析度，此時Rapid Rendering Mode會關閉並反灰(Gray out)，回到OFF。再切回75Hz 解析度或Rapid Rendering Mode ，此時Rapid Rendering Mode功能仍會是Off，因此消費者必須再確認功能開啟與否 **Please note that the effecst need to be previewed, apply only when user press confirm**
| sRGB Mode |  |  |  |  | Yes | No | 68
| Rec 709 Mode |  |  |  |  | Yes | No | 68
| DCI-P3 Mode |  |  |  |  | Yes | No | 68
| HDR | PQ Optimized |  |  |  | Yes | No | 82
|  | PQ Clip |  |  |  | Yes | No | 82
|  | PQ Basic |  |  |  | Yes | No | 82
| Scenery Mode |  |  |  |  | Yes | No | 68
| Reading Mode |  |  |  |  | Yes | No | 68
| Rapid Rendering Mode | OFF |  |  |  | Yes | No | 89
|  | Normal Mode |  |  |  | Yes | No | 89
|  | Advanced Mode |  |  |  | Yes | No | 89
| User Mode1 |  |  |  |  | Yes | No | 68
| User Mode2 |  |  |  |  | Yes | No | 68
Blue Light | Level 0 |  |  |  | WhiteBalance adjust following with blue light reduction BR, CR, Saturation, Hue, Advanced Setting可調;CT可調但跳回Level 0 | Yes | No | 3 | **Please note that the effecst need to be previewed, apply only when user press confirm**
| Level 1 |  |  |  |  | Yes | No | 3
| Level 2 |  |  |  |  | Yes | No | 3
| Level 3 |  |  |  |  | Yes | No | 3
| Level 4 |  |  |  | Keep as TUV's requirement BR不可調，反灰 CR, Saturation, Hue, Advanced Setting可調 CT可調但跳回Level 0 | Yes | No | 3
Palette | Brightness |  |  | 0 ~ 100 | When HDR Mode Off: default set at 50, 70% of Max brightness Brightness is enable no matter UC is on or off When HDR Mode On: Brightness is enable to have Max. & 300 nits option *Please refer to ProArt Preset Config. for detail | No | Yes | 4 | CEC FW handeling rule 1. 將ProArt Preset default設為sRGB mode 2. 若有power saving message, 以"對於已有power saving設定的機種"方式處理, 不然就以"對於無power saving 設定的機種"處理 3. message follow 原本power saving message出現時機 4. 選項default is NO , 但highlight bar is at YES
| Contrast |  |  | 0 ~ 100 | 80 | No | Yes | 5
| Saturation |  |  | 0 ~ 100 | 50 | No | Yes | 6
| Hue |  |  | 0 ~ 100 | 50 | No | Yes | 7
| Color Temp. | 9300K |  | -- | Default set at 6500K P3-Theater is only available when DCI-P3 mode is selected. *Please refer to ProArt Preset Config. for detail | Yes | No | 8 | **Please note that the effecst need to be previewed, apply only when user press confirm**
|  | 6500K |  | -- |  | Yes | No | 8
|  | 5500K |  | -- |  | Yes | No | 8
|  | 5000K |  | -- |  |  |  | 8
|  | P3-Theater |  | -- |  | Yes | No | 8
| Gamma | 1.8 |  | 6500K | sRGB, AdobeRGB, Standard Default set to 2.2 Rec.709: 2.4 DCI-P3: 2.2 w/ CT 6500K; 2.6 w/ CT P3-Theater *Please refer to ProArt Preset Config. for detail | Yes | No | 9 | **Please note that the effecst need to be previewed, apply only when user press confirm**
|  | 2 |  | 5000K |  | Yes | No | 9
|  | 2.2 |  | 6500K |  | Yes | No | 9
|  | 2.4 |  | 6500K |  | Yes | No | 9
|  | 2.6 |  | 6500K |  | Yes | No | 9
| Black Level | Signal |  | 0~100 | Default: 50 (disable) Step: 10 Signal offset 值愈大黑色的部分會愈亮，參考值:Black level =100時對應到約25階~30階之間 Signal offset 值愈小黑色的部分會愈大，參考值:Black level=0時, 黑色會飽和到約25階~30階 | No | Yes | 83 | Signal offset 值愈大黑色的部分會愈亮，參考值:Black level =100時對應到約25階~30階之間 Signal offset 值愈小黑色的部分會愈大，參考值:Black level=0時, 黑色會飽和到約25階~30階
|  | Backlight |  | 0~10 | Default: 0 Step: 1 0: mapping with min black of Display 10: 0.1nits (if could not achieve<= 0.1nits, uses 100times of darkest luminance) Each Peset mode has individual black level | No | Yes | 83 | Signal offset 值愈大黑色的部分會愈亮，參考值:Black level =100時對應到約25階~30階之間 Signal offset 值愈小黑色的部分會愈大，參考值:Black level=0時, 黑色會飽和到約25階~30階
| Color | Six-axis Hue | R | 0 ~ 100, stp 1 | 50 | No | Yes | 12
|  |  | G | 0 ~ 100, stp 1 | 50 | No | Yes | 12
|  |  | B | 0 ~ 100, stp 1 | 50 | No | Yes | 12
|  |  | C | 0 ~ 100, stp 1 | 50 | No | Yes | 12
|  |  | M | 0 ~ 100, stp 1 | 50 | No | Yes | 12
|  |  | Y | 0 ~ 100, stp 1 | 50 | No | Yes | 12
|  | Six-axis Saturation | R | 0 ~ 100, stp 1 | 50 | No | Yes | 13
|  |  | G | 0 ~ 100, stp 1 | 50 | No | Yes | 13
|  |  | B | 0 ~ 100, stp 1 | 50 | No | Yes | 13
|  |  | C | 0 ~ 100, stp 1 | 50 | No | Yes | 13
|  |  | M | 0 ~ 100, stp 1 | 50 | No | Yes | 13
|  |  | Y | 0 ~ 100, stp 1 | 50 | No | Yes | 13
|  | Gain | R | 0 ~ 100, stp 1 | 50 | No | Yes | 14
|  |  | G | 0 ~ 100, stp 1 | 50 | No | Yes | 14
|  |  | B | 0 ~ 100, stp 1 | 50 | No | Yes | 14
|  | Offset | R | 0 ~ 100, stp 1 | 50 | No | Yes | 15
|  |  | G | 0 ~ 100, stp 1 | 50 | No | Yes | 15
|  |  | B | 0 ~ 100, stp 1 | 50 | No | Yes | 15
| Color Reset | Current mode color reset | Yes |  |  | Yes | No | 16
|  |  | No | -- | Reset current color setting | Yes | No | 16
|  | All modes color reset | Yes |  |  | Yes | No | 16
|  |  | No | -- | Reset all color setting | Yes | No | 16
Image | Sharpness |  |  | 0 ~ 100, Stp10 | Default: 0 (不柔和也不銳利，往上加是越銳利，無柔和效果) ASUS request enable sharpness for for all modes | No | Yes | 17
| Trace Free |  |  | 0 ~ 100, Stp 20 | 60 | No | Yes | 18
| Aspect Control | Full |  |  | Full Full/4:3/1:1 are for PC mode (only for DVI / VGA / HDMI) and 1:1 only for specific model Overscan are for YPbPr/HDMI only HDMI (Overscan): 99% ~ 98% YPbPr (Overscan): 97% Full/4:3/Panorama/ Zoom are for Video Mode (Video / S-Video / YPbPr) (The selection is disable while specific input is invalid) | Yes | No | 19 | **Please note that the effecst need to be previewed, apply only when user press confirm**
|  | 4:3 |  |  |  | Yes | No | 19
|  | 1:1 |  |  |  | Yes | No | 19
|  | 16:9 | [5 empty] | 19
|  | 16:10 | [5 empty] | 19
|  | OverScan |  |  |  | Yes | No | 19
| Input Range | Auto |  |  | Default Follow with Signal definition | Yes | No | 84
|  | Full |  |  | Map 0 to min black of panel, 255 to max white of panel | Yes | No | 84
|  | Limited 16-235 |  |  | Map 16 to min black of panel, 235 to max white of panel | Yes | No | 84
Sound | Volume |  |  | 0 ~ 100 | Default is 50 (</= 3W) Default is 30 (>3W) Volumn = 0 is Mute (Amp circuit is off) Disable when HDMI is the only audio source but no audio signal was detected | No | Yes | 30
| Mute | ON |  |  |  | No |  | 31
|  | OFF |  |  | Default set at OFF | No | No | 31
| Source | PIP Main |  |  | H1 & H2 / D & C 不能互做PBP/PIP，一定要H & D or C PBP僅兩組畫面 | Yes | No | 32
|  | PIP Sub |  |  |  | Yes | No | 32
|  | PBP |  |  |  | Yes | No | 32
|  | PBP |  |  |  | Yes | No | 32
PIP/PBP | PIP/PBP Mode | Off |  |  | Off | Yes | No | 33 | PxP 只能support到60Hz 且PxP 下會進FRC 若user已選PxP, 再選到超過60Hz的timing, 則強制關閉PxP並且回到main source的畫面, 且反灰PxP 若user還未選PxP, 若選到超過60Hz的timing, 則反灰PxP
|  | PIP | Right-Top |  | Right-Top | Yes | No | 33
|  |  | Left-Top |  |  | Yes | No | 33
|  |  | Right-Bottom |  |  | Yes | No | 33
|  |  | Left-Bottom |  |  | Yes | No | 33
|  | PBP |  |  |  | Yes | No | 33
| PIP/PBP Source | PIP Main | Each item have following options: HDMI-1 HDMI-2 DisplayPort USB Type C |  | When users select PIP mode, all PBP options gray out H1 & H2 / D & C 不能互做PBP/PIP，一定要H & D or C | Yes | No | 34
|  | PIP Sub |  |  |  | Yes | No | 34
|  | PBP |  |  | When users select anyone of PBP modes, all PIP options gray out H1 & H2 / D & C 不能互做PBP/PIP，一定要H & D or C | Yes | No | 34
|  | PBP |  |  |  | Yes | No | 34
| PIP Size | Small |  |  |  | Yes | No | 36
|  | Medium |  |  |  | Yes | No | 36
|  | Large |  |  |  | Yes | No | 36
QuickFit Plus | Safe Area | 1:1 |  |  |  | Yes | No | 85
|  | Action Safe |  |  | 93% of Active Area | Yes | No | 85 | Rule: safe area、Center Marker、Customization、Ruler任一為開的時候，其他為off
|  | Title Safe |  |  | 90% of Active Area | Yes | No | 85
|  | 3 x 3 |  |  |  | Yes | No | 85
| Center Marker | Type 1 |  |  | Centeral marker within active area Default. | Yes | No | 86
|  | Type 2 |  |  | Cross lines of active area | Yes | No | 86
|  | Type 3 |  |  | Short cross lines of active area | Yes | No | 86
| Customization |  |  |  |  | Yes | No | 87
[5 empty] | Default off | Yes | No | 87
| Ruler |  |  |  |  | Yes | No | 88
[5 empty] | Default off | Yes | No | 88
Signal | HDMI 1 |  |  |  |  | Yes | No | 38
| HDMI 2 |  |  |  |  | Yes | No | 38
| DisplayPort |  |  |  |  | Yes | No | 38
| USB Type C |  |  |  |  | Yes | No | 38
Settings | FreeSync Premium Pro | ON |  |  | Default OFF | Yes | No | 80
|  | OFF |  |  |  | Yes | No | 80
| Dynamic Dimming | Fast |  |  | Default: Medium | Yes | No | 65
|  | Medium |  |  |  | Yes | No | 65
|  | Gradual |  |  |  | Yes | No | 65
|  | OFF |  |  |  | Yes | No | 65
| USB Setup | USB 3.1 |  |  | Default 2.0 設定在每次AC, DC ON/OFF後都回到Default 2.0 | Yes | No | 67
|  | USB 2.0 |  |  |  | Yes | No | 67
| Power Level | Normal Level |  |  | Default Auto detection On | Yes | No | 63
|  | Deep Level |  |  | 當EPA會超規時，設Deep Level as Default NA SKU直接設為Default，以符合CEC規範，需搭配pop up message | Yes | No | 63
| OSD Setup | OSD Timeout |  | 10 ~ 120 | 30 (Stepping:10) | No | Yes | 46
|  | DDC/CI | ON |  | Default ON | No |  | 47
|  |  | OFF |  |  | No | No | 47
|  | Transparency |  | 0 ~ 100 | Set default at 20 with adjusting step Depends on scaler capability | No | Yes | 48
| DisplayPort Stream | DisplayPort 1.1 |  |  |  | Yes | No | 51
|  | DisplayPort 1.2 |  |  | Default set at DisplayPort 1.2 | Yes | No | 51
|  | DisplayPort 1.4 |  |  | HDR | Yes | No | 51
| Key Lock | ON |  |  | Default OFF | No | No | 52
|  | OFF |  |  |  | No | No | 52
| Power Indicator | ON |  |  | Default ON | No | No | 53
|  | OFF |  |  |  | No | No | 53
| Language | Multi-language |  |  | Default set in English | Yes | No | 50
| Information | System info. |  | -- | 1. Main Source 2. Resolution 3. PIP/PBP Source 4. Model Name 5. FW version | No | No | 56
| All Reset | Yes |  | -- | No | No | No | 57
|  | No |  | -- |  | No | No | 57
Shortcut | Shortcut 1 Shortcut 2 | Blue Light |  | Shortcut 2 | Default: Shortcut1: Brightness Shortcut2: Blue Light Filter | Yes | No | 58
|  | Brightness |  | Shortcut 1 | Disable: SRGB Mode | Yes | No | 58
|  | Contrast |  |  |  | Yes | No | 58
|  | PIP/PBP |  |  |  | Yes | No | 58
|  | Color Temp. |  | Disable: SRGB Mode |  | Yes | No | 58
|  | Volume |  |  |  | Yes | No | 58
|  | sRGB Mode |  |  | (Icon delivered) 這5個mode的行為如下,以sRGB為例 a. 設定sRGB為shortcut 1 b. 按任一OSD KEY叫出OSD選單 c. 選擇shortcut 1-->出現shortcut menu: sRGB Mode(顯示大小如 下圖紅圈)，下方按鍵出現X/V/▲(反灰不可選)/▼(反灰不可 選) d. X: 退出此shortcut menu； V: sRGB Mode ON/OFF(sRGB Mode字反灰)，當OFF時， 畫面顯示前一個使用的ProArt Preset Mode (會設定這樣的行為是有使用者反應希望能快速的切換不同 色域mode e.g. sRGB(shortcut 1) & DCI-P3(原來使用的mode)來 確認畫面成像) | Yes | No | 58
|  | Rec. 709 Mode |  |  |  | Yes | No | 58
|  | User Mode 1 |  |  |  | Yes | No | 58
|  | User Mode 2 |  |  |  | Yes | No | 58
Note on F111: Yangju Chen(陳炴如): Follow PA329C project
Note on F114: Yangju Chen(陳炴如): ErP Lot 5(212103生效)改名為Standby -->[20200630 N] 不改
Yes
No
All reset
示範 reset的呈現做法

## PG32UQX
Main Menu | Sub Menu Level 1 | Sub Menu Level 2 | Sub Menu Level 3 | Range | DP | HDMI | HDR Mode v= Okay X=Gray out | preview mode | Default | Check box | Changes saved automatically | Test Case No | Model Type | all reset return default
Gaming | OD | Extreme |  |  | v | v | v | x | Normal | V | NO | 18 |  | v
|  | Normal |  |  | v | v |  |  |  | V | NO | 18
|  | OFF |  |  | v | v |  |  |  | V | NO | 18
| GamePlus | Crosshair | OFF |  | v | v | v | x |  | v | No | 76
[5 empty] | v | v |  |  | Off (N/A) 拔電源，離開OFF、重開機(DC off/on), function disable 2.切換選項 & 離開OFF 切換選項 離開 會回到預設位置 3. DC/AC off/on location to default | v | No | 76 |  | v
[5 empty] | v | v |  |  |  | v | No | 76
[5 empty] | v | v |  |  |  | v | No | 76
[5 empty] | v | v |  |  |  | v | No | 76
[5 empty] | v | v |  |  |  | v | No | 76
[5 empty] | v | v |  |  |  | v | No | 76
|  | Timer | Off |  | v | v | v |  |  | V | No | 77
|  |  | 30:00 |  | v | v |  |  | Off (N/A) 1.拔電源，離開OFF、重開機(DC off/on), function disable 2.切換選項 & 離開OFF 都維持原始位置 3. DC/AC off/on location to default | v | No | 77
|  |  | 40:00 |  | v | v |  |  |  | v | No | 77
|  |  | 50:00 |  | v | v |  |  |  | v | No | 77
|  |  | 60:00 |  | v | v |  |  |  | v | No | 77
|  |  | 90:00 |  | v | v |  |  |  | v | No | 77
|  | Stopwatch | ON/Off |  | v | v | v |  | Off (N/A) (Front Forward) (Minute:Second; Max 99:59) 1. 拔電源，離開OFF、重開機(DC off/on) function disable 2.切換選項 & 離開OFF 都維持原始位置 3. DC/AC off/on location to default | switch button | NO | 71
|  | FPS Counter | Off |  | v | v | v |  |  | v | No | 79
|  |  | Number |  | v | v |  |  | Off (N/A) 1.拔電源，離開OFF、重開機(DC off/on) function disable 2.切換選項 & 離開OFF 都維持原始位置 3.兩個選項位置沒有連動 | v | No | 79
|  |  | Bar graph |  | v | v |  |  |  | v | No | 79
|  | Display Alignment | ON/Off |  | v | v | v |  |  | switch button | No | 78
| GameVisual | Scenery Mode |  |  | v | v | x | v | WW: ECO mode CEC: sRGB mode note: 之後案子請不要follow PG32UQX的預覽行為, 請跟PM確認行為 | v | NO | 2 |  | v
|  | Racing Mode |  |  | v | v |  |  |  | v | NO | 2
|  | Cinema Mode |  |  | v | v |  |  |  | v | NO | 2
|  | RTS/RPG Mode |  |  | v | v |  |  |  | v | NO | 2
|  | FPS Mode |  |  | v | v |  |  |  | v | NO | 2
|  | sRGB Mode | [9 empty] | 2
|  | ECO Mode |  |  | v | v |  |  |  | v | NO | 2
| Dark Boost | None |  |  | v | v | v | x | None Follows Nvidia native setting (Scenery, Cinema mode dark boost gray out) | v | NO | 69 |  | v
|  | Level 1 |  |  | v | v |  |  |  | v |  | 69
|  | Level 2 |  |  | v | v |  |  |  | v |  | 69
|  | Level 3 |  |  | v | v |  |  |  | v |  | 69
Image | Brightness(Peak White (nits) 1400) |  |  | 0 ~ 100 | v | v | x | x | 1. 80 depend on panel performance 2. SDR situation Brightness HDR situation Brightness is replaced by "Peak White (nits) 1400" (Gray out) | N/A | YES | 4 |  | v
| Contrast |  |  | 0 ~ 100 | v | v | v | x | 50 | N/A | YES | 5 |  | v
| Variable Backlight | Level 3 |  |  | v | v | x | x | SDR 下default level 3, HDR下default level 3 | v | NO | 91 |  | v
|  | Level 2 |  |  | v | v | x | x |  | v | NO | 91 |  | v
|  | Level 1 |  |  | v | v | x | x |  | v | NO | 91 |  | v
|  | OFF |  |  | v | v | x | x |  | v | NO | 91 |  | v
| Aspect Control | Aspect |  |  | v | v | v | x | Full follow NV公版, 個別不連動 | v | No | 19
|  | Full |  |  | v | v |  |  |  | v |  | 19
| Blue Light Filter | Level 0 |  |  | v | v | x | x | Level 0 note: 1. 若BLF設定, HDR 套用當下設定 2. 切換level, rgb gain保留原本設定 | v | NO | 3 |  | v
|  | Level 1 |  |  | v | v |  |  |  | v | NO | 3
|  | Level 2 |  |  | v | v |  |  |  | v | NO | 3
|  | Level 3 |  |  | v | v |  |  |  | v | NO | 3
|  | Level 4 |  |  | v | v |  |  |  | v | NO | 3
| Display SDR Input | sRGB |  |  | v | v | x | x | sRGB | v | NO |  |  | v
|  | Wide Gamut |  |  | v | v |  |  |  | v | NO
Color | Color Temp. | 4000K |  |  | v | v | v | x | 6500K | v | NO | 8 |  | v
|  | 5000K |  |  | v | v |  |  |  | v | NO | 8
|  | 6500K |  |  | v | v |  |  |  | v | NO | 8
|  | 7500K |  |  | v | v |  |  |  | v | NO | 8
|  | 8200K |  |  | v | v |  |  |  | v | NO | 8
|  | 9300K |  |  | v | v |  |  |  | v | NO | 8
|  | 10000K |  |  | v | v |  |  |  | v | NO | 8
|  | User | R | 0 ~ 100 | v | v |  |  | 100 | N/A | YES | 8
|  |  | G | 0 ~ 100 | v | v |  |  | 100 | N/A | YES | 8
|  |  | B | 0 ~ 100 | v | v |  |  | 100 | N/A | YES | 8
| Six‐axis Saturation | R |  | 0~255 | v | v | v | x | 127 | N/A | YES | 13 |  | v
|  | G |  | 0~255 | v | v |  |  |  | N/A | YES | 13
|  | B |  | 0~255 | v | v |  |  |  | N/A | YES | 13
|  | C |  | 0~255 | v | v |  |  |  | N/A | YES | 13
|  | M |  | 0~255 | v | v |  |  |  | N/A | YES | 13
|  | Y |  | 0~255 | v | v |  |  |  | N/A | YES | 13
| Gamma | 1.8 |  |  | v | v | x | x | 2.2 (sRGB, AdobeRGB, Scenery, Cinema Mode Disable) | v | NO | 9 |  | v
|  | 2.0 |  |  | v | v |  |  |  | v |  | 9
|  | 2.2 |  |  | v | v |  |  |  | v |  | 9
|  | 2.4 |  |  | v | v |  |  |  | v |  | 9
|  | 2.6 |  |  | v | v |  |  |  | v |  | 9
| DP SDR YCbCr sRGB Gamma | ON/OFF |  |  | v | v | x | x | On (Default sRGB Gamma; Off means BT. 1886 Gamma) | switch button | NO |  |  | v
| HDMI SDR YCbCr sRGB Gamma | ON/OFF |  |  | v | v | x | x | Off (Default BT. 1886 Gamma; On means sRGB Gamma) | switch button | NO |  |  | v
Input Select | DisplayPort |  |  |  | v | v | v | x |  | v | NO | 38 |  | v
| HDMI1 |  |  |  | v | v | v |  |  | v |  | 38
| HDMI2 |  |  |  | v | v |  |  |  | v |  | 38
| HDMI3 |  |  |  | v | v |  |  |  | v |  | 38
| Input Auto Switch | ON/OFF |  |  | v | v | v |  | On | switch button |  | 38
Shortcut | Shortcut(Right) | GamePlus |  |  | v | v | v | x | 1. Shortcut 1 : GamePlus 2. Shortcut 2 : GameVisual 3. Shortcut 1 and Shortcut 2 can have the same function | v | NO | 58 |  | v
|  | GameVisual |  |  | v | v | v |  |  | v | NO | 58
|  | Brightness |  |  | v | v | v |  |  | v | NO | 58
|  | Contrast |  |  | v | v | v |  |  | v | NO | 58
|  | Color Temp. |  |  | v | v | v |  |  | v | NO | 58
|  | Volume |  |  | v | v | v |  |  | v | NO | 58
| Shortcut(Left) | GamePlus |  |  | v | v | v |  |  | v | NO | 58 |  | v
|  | GameVisual |  |  | v | v | v |  |  | v | NO | 58
|  | Brightness |  |  | v | v | v |  |  | v | NO | 58
|  | Contrast |  |  | v | v | v |  |  | v | NO | 58
|  | Color Temp. |  |  | v | v | v |  |  | v | NO | 58
|  | Volume |  |  | v | v | v |  |  | v | NO | 58
Lighting Effect | Aura Sync | ON/OFF |  |  | v | v | v | x | Off If Aura sync on, Aura RGB 反灰; If Aura sync off, Aura RGB 可選 | switch button | NO | 92 |  | v
| Aura RGB | Rear Cover | Rainbow |  | v | v | v | x | Off (Rainbow/Color Cylce/Off use check box Static/Breathing/Strobing use 向右三角形) If startup screen choose On, default color cycle | v | NO | 93 |  | After all reset, "AURA & LIGHT IN MOTION" ON/OFF warning msg will pop up for user's selection.
|  |  | Color Cycle |  | v | v |  |  |  | v |  | 93
|  |  | Static | R/G/B/C/M/Y | v | v |  |  |  | v |  | 93
|  |  | Breathing | R/G/B/C/M/Y | v | v |  |  |  | v |  | 93
|  |  | Strobing | R/G/B/C/M/Y | v | v |  |  |  | v |  | 93
|  |  | OFF |  | v | v |  |  |  | v |  | 93
|  | Base | Color Cycle |  | v | v | v |  | Off (Color Cylce/Off use check box Static/Breathing/Strobing use 向右三角形) If startup screen choose On, default color cycle | v |  | 93
|  |  | Static | R/G/B/C/M/Y | v | v |  |  |  | v |  | 93
|  |  | Breathing | R/G/B/C/M/Y | v | v |  |  |  | v |  | 93
|  |  | Strobing | R/G/B/C/M/Y | v | v |  |  |  | v |  | 93
|  |  | OFF |  | v | v |  |  |  | v |  | 93
| Light In Motion | LEVEL 0 |  |  | v | v | v | x | If startup screen choose Off, default Off If startup screen choose On, default Level 2 | v | NO |  |  | After all reset, "AURA & LIGHT IN MOTION" ON/OFF warning msg will pop up for user's selection.
|  | LEVEL 1 |  |  | v | v |  |  |  | v | NO
|  | LEVEL 2 |  |  | v | v |  |  |  | v | NO
|  | LEVEL 3 |  |  | v | v |  |  |  | v | NO
System Setup | Language | Multi-language |  |  | v | v | v | x | 1. English 2. SC language for China region | v | NO | 50 |  | v
| Sound | Volume |  | 0 ~ 100 | v | v | v | x | 80 Volumn = 0 is Mute (Amp circuit is off) Disable when HDMI is the only audio source but no audio signal was detected | N/A | YES | 30 |  | v
|  | Mute | ON/OFF |  | v | v | v |  |  | switch button | NO | 31
| Auto SDR Brightness | ON/OFF |  |  | v | v | x | x | Off | switch button | NO |  |  | v
| ECO Mode | ON/OFF |  |  | v | v | x | x | WW: default ON CEC: default OFF enable ECO mdoe, LiveDash -> OSD Control-> GameVisual grey out Refer to "GameVisual setting" sheet for ECO Mode detail | switch button | NO | 41 |  | v
| Warning Message (HDR) | ON/OFF |  |  | v | v | v | x | On | switch button | NO |  |  | v
| DisplayPort Deep Sleep | ON/OFF |  |  | v | v | v | x | On | switch button | NO |  |  | v
| HDMI Deep Sleep | ON/OFF |  |  | v | v | v | x | On | switch button | NO |  |  | v
| Key Lock | ON/OFF |  |  | v | v | v | x | Off | switch button | NO | 52 |  | Unlock first
| OSD Setup | OSD Position |  |  | v | v | v | x |  | N/A | YES |  |  | v
|  | OSD Timeout |  | 10 ~ 120 | v | v | v | x | 30 (Stepping: 10) | N/A | YES | 46
|  | Transparency |  | 0 ~ 100 | v | v | v | x | 1. 0 (Stepping: 20; 100 Max Trasparancy) 2. Message 類的隨者OSD 設定 變更透明度 | N/A | YES | 48
| LiveDash | PC Control | ON/OFF |  | v | v | v | x | 1.GameVisual/Brightness/Timer/FPS counter/Stopwatch/Input Source -> and then check box 2. PC Control default OFF 3. brightness default level 2 4. FPS獨立顯示 5. ECO mode enable, grey out GameVisual | switch button | NO |  |  | v
|  | OSD Control | FPS counter |  | v | v | v |  |  | v
|  |  | GameVisual |  | v | v | v |  |  | v
|  |  | Input Source |  | v | v | v |  |  | v
|  |  | Timer |  | v | v | v |  |  | v
|  |  | Stopwatch |  | v | v | v |  |  | v
|  | Brightness | OFF |  | v | v | v |  |  | v
|  |  | Level 1 |  | v | v | v |  |  | v
|  |  | Level 2 |  | v | v | v |  |  | v
|  |  | Level 3 |  | v | v | v |  |  | v
| Information | System info. |  |  | v | v | v | x | 1. Input (ex: HDMI) 2. Resolution (ex: 1920x1080) 3. Color Depth (ex: 8bpc) 4. Format (ex: YCbCr 422) 5. Range (ex: Full Ragne) 6. EOTF (ex: BT2020) | N/A | N/A | 56 |  | Shows info only
| All Reset | YES |  |  | v | v | v | x |  | N/A | NO | 57
|  | NO |  |  | v | v | v | x |  | N/A | NO | 57
Note on O1: V = Return to Default setting. Blank = Nvidia native setting, will not rerurn to Default setting, but keep previous setting.
Note on B59: ken: 確認名稱
Note on J105: Ted Chang: English, French, German, Spanish, Italian, Dutch, , Russian, Poland, Czech, Croacia, Hungary, Romania, Portugal, Turkey, Simplified Chinese, Traditional Chinese, Japanese, Korean, 泰文, 印尼文, (Code 空間不足，刪除波斯文)
Note on K105: Ted Chang: For each of language

## BE24ECSNK
Main Menu | Sub Menu Level 1 | Sub Menu Level 2 | Sub Menu Level 3 | Range | Default | Changes saved automatically | Test Case No. | Model Type | Remark
Splendid | Scenery Mode | Reset/No |  | -- | Standard (WW FW) (When standard, sRGB, or Reading is selected, some color settings are unable to choose. Please refer to sheet "Splendid Configuration") Default Standard mode時應該要有Energy Star的logo(示意圖見右側) 由於CEC/ES8 fail, NA FW default mode: sRGB mode(ES logo改放至sRGB mode下) | Remark 1 | 1 |  | Remark 1: Changes saved automatically in Splendid Mode; not saved automatically when in Reset/No options.
| Standard Mode | Reset/No |  |  |  | Remark 1 | 1
| Theater Mode | Reset/No |  | -- |  | Remark 1 | 1
| Game Mode | Reset/No |  | -- |  | Remark 1 | 1
| Night View Mode | Reset/No |  | -- |  | Remark 1 | 1
| sRGB Mode | Reset/No |  |  |  | Remark 1 | 1
| Reading Mode | Reset/No |  | -- |  | Remark 1 | 1
| Darkroom Mode | Reset/No |  | -- |  | Remark 1 | 1
Blue Light Filter | Level 0 - Level 4 |  |  | -- | Level 0 | Yes | 3
Color | Brightness |  |  | 0 ~ 100 | 1. WW default 65 2. NA default 80 (refert to CEC sheet) | Yes | 4
| Contrast |  |  | 0 ~ 100 | 80 | Yes | 5
| Saturation |  |  | 0 ~ 100 | 50 (Scenery, Theater, Game, Night View, Darkroom Mode only) | Yes | 6
6
| Color Temp. | Cool |  | -- | WW: Set as User Mode NA: Warm | Yes | 8
|  | Normal |  | -- |  | Yes | 8
|  | Warm |  | -- |  | Yes | 8
|  | User Mode | R | 0 ~ 100 | 100 | Yes | 8
|  |  | G | 0 ~ 100 | 100 | Yes | 8
|  |  | B | 0 ~ 100 | 100 | Yes | 8
| Skin Tone | Reddish |  | -- | NA (Scenery, Theater, Game, and Night View, Darkroom Mode only) | Yes | 10
|  | Natural |  | -- |  | Yes | 10
|  | Yellowish |  | -- |  | Yes | 10
Image | Sharpness |  |  | 0 ~ 100 | Disable (Disable Sharpness parameter in Standard mode unless text blurry) | Yes | 17
17
| Trace Free |  |  | 0 ~ 100 | 60 (OD model only. Set stepping as 20. Close this function when Trace Free set as 0 ) | Yes | 18
| Aspect Control | Full |  | -- | Full Full/4:3/1:1 are for PC mode (only for DVI / VGA / HDMI) and 1:1 only for specific model Overscan are for YPbPr/HDMI only HDMI (Overscan): 99% ~ 98% YPbPr (Overscan): 97% Full/4:3/Panorama/ Zoom are for Video Mode (Video / S-Video / YPbPr) (The selection is disable while specific input is invalid) | Yes | 19
|  | 4:3 |  | -- |  | Yes | 19
|  | OverScan |  | -- |  | Yes | 19 |  | (L)Aspect control (4:3) is disable in 1680 x 1050, 1440 x 900, 1280 x 800, 1280 x 720, 1360 x 768, 1366 x 768, 1920 x 1080, 1920 x 1200, 720 x 400
| VividPixel |  |  | 0 ~ 100, stp 25 | 0 (Super resolution models only. Set stepping scale as 25. Close this function when Vivid Image was set as 0 ) | Yes | 21
| ASCR | ON/OFF |  | -- | OFF (Scenery, Theater, Game, and Night View, Darkroom Mode only) | Yes | 23 |  | When ASCR is selected, set ECO Mode unable to choose
Sound | Volume |  |  | 0 ~ 100 | Default is 50 (</= 3W) Default is 30 (>3W) Volumn = 0 is Mute (Amp circuit is off) Disable when HDMI is the only audio source but no audio signal was detected | Yes | 30 |  | *volume changes by 2 steps at once
| Mute | ON/OFF |  | -- | OFF | Yes | 31
| Source | HDMI |  |  | Base on pin (input source) detected via HDMI/ DisplayPort/ USB Type-C | Yes | 32
|  | DisplayPort |  |  |  | Yes | 32
|  | USB Type-C |  | -- |  | Yes | 32
AI Microphone | Noise Canceling | High |  |  | Default: OFF | Yes | 72
|  | Medium |  |  |  | Yes | 72
|  | Low |  |  |  | Yes | 72
|  | OFF |  |  |  | Yes | 72
| Beamforming | High |  |  | Default: OFF | Yes | 73
|  | Medium |  |  |  | Yes | 73
|  | OFF |  |  |  | Yes | 73
System Setup | Splendid Demo Mode | ON/OFF |  | -- | OFF (standard, sRGB modes are no split screen) when Splendid demo mode on, gray out Reading & Darkroom | Yes | 39 |  | Behavior: RTK solution can't choose the Reading and Darkroom mode (Gray-out) but can choose the Standard and sRGB mode without showing "Splendid Off" and "Splendid On"
| Input Select | HDMI |  |  |  |  | 38
|  | DisplayPort |  |  |  |  | 38
|  | USB Type-C |  |  |  |  | 38
| QuickFit |  |  |  | 1. Grid Pattern: Alignment Grid1 & Grid2 2. Paper Size: A4 (23.8"以下尺寸不合，無法導入), B5 & Letter 3. Photo: 4x6, 3x5, 2x2, 8x10, 5x7 見Quickfit sheet | No | 37
| ECO Mode | ON/OFF |  | -- | (When ECO Mode is selected, set ASCR, Brightness and Contrast unable to choose) Default: OFF | Yes | 41
| Webcam | ON/OFF |  | -- | ON | Yes | 74 |  | 連接USB, 電腦螢幕會跳出圖示(見右側)
| PowerSaving | Normal Level |  |  | Default Auto detection On | Yes | 75
|  | Deep Level |  |  | 當EPA會超規時，設定為Default NA SKU直接設為Default，以符合CEC規範，需搭配pop up message |  | 75
| OSD Setup | OSD Timeout |  | 10 ~ 120 | 30 (Stepping:10) | Yes | 46
|  | DDC/CI | ON/OFF | -- | ON | Yes | 47
|  | Transparency |  | 0 ~ 100 | Set default 20 with adjusting step as 20 * Case by case if scaler limitation occurred | Yes | 48
| Language | Multi-language |  | -- | English | No | 50
| DisplayPort Stream | DisplayPort 1.1 |  |  | default 1.2 | Yes | 51
|  | DisplayPort 1.2 |  |  |  | Yes | 51
| Key Lock | ON/OFF |  | -- |  | No | 52
| Information | System info. |  | -- | 1. Main Source 2. Resolution 3. H/V Frenquency 4. Model Name | No | 56 |  | Model name show: BE24ECSNK OSD右上角也列BE24ECSNK
| Power Indicator | ON/OFF |  |  | ON | Yes | 53
| Power Key Lock | ON/OFF |  |  | OFF | Yes | 54
| Auto Source Detection | ON/OFF |  |  | ON | Yes | 61
| All Reset | Yes |  | -- | No | No | 57
|  | No |  | -- |  | No | 57
Shortcut | Shortcut | Blue Light Filter |  |  |  | Yes | 58
|  | Splendid |  |  |  | Yes | 58
|  | Brightness |  |  |  | Yes | 58
|  | Contrast |  | Disable: SRGB Mode | "Do not support when PIP/PBP Mode" | Yes | 58
[5 empty] | "Do not support when sRGB Mode" | Yes | 58
|  | Color Temp. |  | Disable: SRGB Mode |  | Yes | 58
[6 empty] | Yes | 58
|  | AI Microphone |  | <Default> |  | Yes | 58
|  | Input Select |  |  | follow Input Select Content | Yes | 58
超過OSD單頁面可容納資訊，會show "More", "Back" 字串以及▲▼符號

## PA32UCR
Main Menu | Sub Menu Level 1 | Sub Menu Level 2 | Sub Menu Level 3 | Range | Default | Checkbox | Changes saved automatically | Test Case No. | Remark
ProArt Preset | Standard Mode |  |  | -- | Standard (Please refere to "ProArt Preset Configuration") User Mode follow Standard Mode settings | Y | No |  | 'Effect need to be previewed, but apply only when user press confirm
| sRGB Mode |  |  |  |  | Y | No
| Adobe RGB Mode |  |  |  |  | Y | No
| Rec 2020 Mode |  |  |  |  | Y | No
| DCI-P3 Mode |  |  |  |  | Y | No
| DICOM mode |  |  |  |  | Y | No
| Rec 709 Mode |  |  |  |  | Y | No
| HDR_PQ DCI | PQ Optimized |  |  | PQ Optimized PQ Clip (hard clip at display Max. luminance) PQ Optimized (70% following with standard) PQ Basic (decoding & following with the min basic PQ curve) | Y | No
|  | PQ Clip |  |  |  | Y | No
|  | PQ Basic |  |  |  | Y | No
| HDR_PQ Rec2020 | PQ Optimized |  |  | PQ Optimized PQ Clip (hard clip at display Max. luminance) PQ Optimized (70% following with standard) PQ Basic (decoding & following with the min basic PQ curve) | Y | No
PQ Clip
|  | PQ Basic |  | -- |  | Y | No
| HDR_HLG Rec2020→HDR_HLG BT2100 |  |  | -- | Default: HLG BT2100 | Y | No
| HDR_HLG DCI |  |  |  | Default: DCI-P3 color gamut
| User Mode1 |  |  | -- |  | Y | No
| User Mode2 |  |  | -- |  | Y | No
Blue Light Filter | Level 0 |  |  |  | WhiteBalance adjust following with blue light reduction | Y | No |  | 'Effect need to be previewed, but apply only when user press confirm
| Level 1 |  |  |  |  | Y | No
| Level 2 |  |  |  |  | Y | No
| Level 3 |  |  |  |  | Y | No
| Level 4 |  |  |  | Keep as TUV's requirement | Y | No
ProArt Pallette | Brightness |  |  | 0 ~ 100 | HDR Mode Off: default 50, 70% of Max brightness Brightness is enable no matter UC is on or off HDR Mode On: Brightness is enable to have 300nits/600nits/1000nits/Max option | N | Yes
| Contrast |  |  | 0 ~ 100 | 80 | N | Yes
| Saturation |  |  | 0 ~ 100 | 50 ASUS request to enable Saturation for Standard, AdobeRGB, Rec.2020, DCI-P3, Rec. 709, User Mode1 and User Mode2) | N | Yes
| Hue |  |  | 0 ~ 100 | 50 | N | Yes
| Color Temp. | 9300K |  | -- | 6500K P3-Theater (x = 0.314 , y = 0.351) is only available for DCI-P3 Mode When DCI-P3 Mode is chosen, only 6500K (default) and P3-Theater Mode is available | Y | No |  | 'Effect need to be previewed, but apply only when user press confirm
|  | 6500K |  | -- |  | Y | No
|  | 5500K |  | -- |  | Y | No
|  | 5000K |  | -- |  | Y | No
|  | P3-Theater |  |  |  | Y | No
| Gamma | 1.8 |  | 6500K | sRGB, AdobeRGB, Standard Default:2.2 Rec.709: 2.4 DCI-P3 2.6 User Mode1, User Mode2 Disable | Y | No
|  | 2 |  | 6500K |  | Y | No
|  | 2.2 |  | 6500K |  | Y | No
|  | 2.4 |  | 6500K |  | Y | No
|  | 2.6 |  | 6500K |  | Y | No
| Color | Six-axis Hue | R | 0 ~ 100, stp 1 | 50 | N | Yes
|  |  | G | 0 ~ 100, stp 1 | 50 | N | Yes
|  |  | B | 0 ~ 100, stp 1 | 50 | N | Yes
|  |  | C | 0 ~ 100, stp 1 | 50 | N | Yes
|  |  | M | 0 ~ 100, stp 1 | 50 | N | Yes
|  |  | Y | 0 ~ 100, stp 1 | 50 | N | Yes
|  | Six-axis Saturation | R | 0 ~ 100, stp 1 | 50 | N | Yes
|  |  | G | 0 ~ 100, stp 1 | 50 | N | Yes
|  |  | B | 0 ~ 100, stp 1 | 50 | N | Yes
|  |  | C | 0 ~ 100, stp 1 | 50 | N | Yes
|  |  | M | 0 ~ 100, stp 1 | 50 | N | Yes
|  |  | Y | 0 ~ 100, stp 1 | 50 | N | Yes
|  | Gain | R | 0 ~ 100, stp 1 | 50 | N | Yes
|  |  | G | 0 ~ 100, stp 1 | 50 | N | Yes
|  |  | B | 0 ~ 100, stp 1 | 50 | N | Yes
|  | Offset | R | 0 ~ 100, stp 1 | 50 | N | Yes
|  |  | G | 0 ~ 100, stp 1 | 50 | N | Yes
|  |  | B | 0 ~ 100, stp 1 | 50 | N | Yes
| Black Level | Signal |  | 0~100 | Default: 50 (disable) Step: 10 Signal offset 值愈大黑色的部分會愈亮，參考值:Black level =100時對應到約25階~30階之間 Signal offset 值愈小黑色的部分會愈大，參考值:Black level=0時, 黑色會飽和到約25階~30階 | N | Yes
|  | Backlight |  | 0~10 | Default: 0 Step: 1 0: mapping with min black of Display 10: 0.1nits (if could not achieve<= 0.1nits, uses 100times of darkest luminance) Each reset mode has individual black level | N | Yes
| Color Reset | Current mode color reset | -- | -- | Reset current color setting | N | No
|  | All modes color reset | -- | -- | Reset all color setting | N | No
Image | Sharpness |  | -- | 0 ~ 100, stp 10 | 0 ASUS request enable sharpness for for Standard, sRGB, AdobeRGB, Rec.2020, DCI-P3, Rec. 709, User Mode1 and User Mode2) (Stepping:10) | N | Yes
| Trace Free |  | -- | 0 ~ 100 | 60 (OD model only. Set stepping as 20. Close this function when Trace Free set as 0 ) | N | Yes
| Aspect Control | Full | -- | -- | Full Full/4:3/1:1 are for PC mode (only for DVI / VGA / HDMI) and 1:1 only for specific model Overscan are for YPbPr/HDMI only HDMI (Overscan): 99% ~ 98% YPbPr (Overscan): 97% Full/4:3/Panorama/ Zoom are for Video Mode (Video / S-Video / YPbPr) (The selection is disable while specific input is invalid) | Y | No
|  | 4:3 | -- | -- |  | Y | No
|  | 1:1 | -- |  |  | Y | No
|  | OverScan | -- | -- |  | Y | No
| Uniformity Compensation | On/Off | -- | -- | Off - Default Enable by Standard, sRGB, Adobe RGB, Rec. 2020, DCI-P3, Rec. 709, HDR(Splendid) Modes Uniformity compensation turned to disable while HDR content input. | Y | No
| Inut Range | Auto |  |  | Default Follow with signal definition | Y | No
|  | Full |  |  | Map 0 to min black of panel, 255 to max white of panel | Y | No
|  | Limited 16-235 |  |  | Map 16 to min black of panel, 235 to max white of panel | Y | No
|  | Limited 16-254 |  |  | Map 16 to min black of panel, 254 to max white of panel | Y | No
| Motion Sync | Off |  |  | Off - Default Luminance: - 480Hz- 1/8*peak luminance - 960Hz- 1/16*peak luminance | Y | No
|  | 480Hz |  |  |  | Y | No
|  | 960Hz |  |  |  | Y | No
Sound | Volume |  |  | 0 ~ 100 | Default is 50 (</= 3W) Default is 30 (>3W) Volumn = 0 is Mute (Amp circuit is off) Disable when HDMI is the only audio source but no audio signal was detected | N | Yes
| Mute | On/Off |  | -- | Off | Y | No
| Source | PIP Main |  | -- |  | Y | NO
|  | PIP Sub |  |  |  | Y | NO
|  | PBP |  |  |  | Y | NO
|  | PBP |  |  |  | Y | NO
|  | PBP |  |  |  | Y | NO
|  | PBP |  |  |  | Y | NO
PIP/PBP Setting | PIP/PBP Mode | Off |  |  | Off | Y | NO
|  | PIP | Right-Top |  | Right-Top | Y | No
|  |  | Left-Top |  |  | Y | No
|  |  | Right-Bottom |  |  | Y | No
|  |  | Left-Bottom |  |  | Y | No
|  | PBP |  |  |  | Y | NO
|  | PBP x 3 |  |  |  | Y | NO
|  | PBP x 3 |  |  |  | Y | NO
|  | PBP x 4 |  |  |  | Y | NO
| PIP/PBP Source | PIP Main | Each item have following options: HDMI-2 (v2.0) HDMI-3 (v2.0) DisplayPort USB-C |  | When users select PIP mode, all PBP options gray out | Y | NO |  | DisplayPort is not available when DisplayPort Stream is DisplayPort1.4 DSC, when main source is DisplayPort1.4 DSC, all PBP function greout
|  | PIP Sub |  |  | When users select anyone of PBP modes, all PIP options gray out | Y | NO
|  | PBP |  |  | When users select PBPx3 , gray out When users select PBPx4 , gray out | Y | NO
|  | PBP |  |  | When users select PBPx3 , gray out When users select PBPx4 , gray out | Y | NO
|  | PBP |  |  |  | Y | NO
|  | PBP |  |  |  | Y | NO
| Color setting | PIP Main | Each item have following Color options: No Change sRGB Mode Adobe RGB Mode Rec. 2020 Mode DCI-P3 Mode User Mode1 User Mode2 |  | Keep original source if users have no definition | Y | NO |  | Color Setting只有2組可選 (左右2邊)
|  | PIP Sub |  |  |  | Y | NO
|  | PBP |  |  |  | Y | NO
|  | PBP |  |  |  | Y | NO
| PIP Size | Small |  |  |  | Y | No
|  | Middle |  |  |  | Y | No
|  | Large |  |  |  | Y | No
QuickFit Plus | Safe Area | 1 : 1 | [6 empty] | 1. 所有線條皆使用黑色 (PS. 非OLED機種則是使用灰色) 2. 1 : 1的正方形框線須在AA區裡, 框外的區域不做任何處理 3. Action Safe: 93% of Active Area (96.5% x 96.5%), 把線條做區域外, 區域外不做任何處理 4. Title Safe: 90% of Active Area (95% x 95%), 把線條做區域外, 區域外不做任何處理 5. 3 x 3: 九宮格 6. Center Marker採用實心線條, 分成三種type 7. 當QuickFit Plus任一功能啟動時, 有二種行為會關閉QuickFit Plus: Exit按鍵, DC/AC off
Action Safe
Title Safe
3 x 3
| Center Marker | Type 1 |  | Default: Type 1
Type 2
Type 3
Customization
Ruler
Input Select | HDMI-1 |  |  | -- |  | Y | No |  | HDMI2.1→HDMI2.0
| HDMI-2 |  |  | -- |  | Y | No |  | HDMI2.0
| HDMI-3 |  |  | -- |  | Y | No |  | HDMI2.0
| DisplayPort |  |  | -- |  | Y | No
| USB-C |  |  | -- |  | Y | No |  | Thunderbolt not support DSC
System Setup | HDR Preview | On/Off |  | -- | Default: On On- Transfer SDR format to HDR simulated effect All HDR_PQ options could be selected. HDR_PQ DCI PQ Optimized PQ Clip PQ Basic HDR_PQ Rec2020 PQ Optimized PQ Clip PQ Basic On- Info. bar shows "HDR Preview" On- Gray out other non-HDR pre-set modes On -Gray out all HDR conflicted function same as HDR-on mode | Y | NO
| Dynamic Dimming | Fast |  | -- | Medium | Y | No
|  | Medium |  |  |  | Y | No
|  | Gradual |  |  |  | Y | No
|  | Off |  | -- |  | Y | No
| Power Saving | Normal Level |  | -- | Deep Level (Check with PM for EPA standard) | Y | No
|  | Deep Level |  | -- |  | Y | No
| OSD Setup | OSD Timeout |  | 10 ~ 120 | 30 (Stepping:10) | N | Yes
|  | DDC/CI | On/Off | -- | On | Y | No
|  | Transparency |  | 0 ~ 100 | Set default 20 with adjusting step as 20 * Case by case if scaler limitation occurred | N | Yes
|  | OSD Rotation | On/Off | -- | On When Rotate to 90° or 270°, QuickFit & Splendid Demo Mode grey out | Y | No
| Language | Multi-language |  | -- | English | Y | No
| Calibration Reminder | Alarm 1 | 300 hours Last calibration date YYYY-MM-DD |  | Default: OFF 當設定為OFF時, 計時器歸零且停止計時--> 修改為設定為OFF時仍會計時 All reset不會清掉計時器, 從User開始校色的時間點開始計時 若User從未校色過, 則Alarm 1, Alarm 2, Alarm 3選項反灰不可選 提醒OSD只會出現在每次開機後 (包括AC on and DC on), 顯示完輸入訊號OSD之後接著顯示, 其提示敘述: It’s been a while since last time you calibrated this monitor. Please calibrate your monitor to keep accuracy. ,顯示時間和輸入訊號OSD相同, 文字靠左對齊 PS1. 此功能只有在User Mode1 & User Mode2 之下才會enabled, default為Off; 當在其它Mode時, 為disabled PS2. User Mode1 & User Mode2 共用計時器, 和一般的計時器分開 PS3. 當沒有使用User Mode時, User Mode1 & User Mode2 的計時器也需要進行計時 PS4. 當User完成校色後,User Mode 1 & User Mode 2 計時器 Reset 重新計算 PS5. 在OSD的最右邊 (最下層) 顯示各Alarm所設定的時間, 以及最後一次校色的日期 --只有選到該Alram選項時, 才會顯示 | Y | No
|  | Alarm 2 | 600 hours Last calibration date YYYY-MM-DD |  |  | Y | No
|  | Alarm 3 | 1000 hours Last calibration date YYYY-MM-DD |  |  | Y | No
|  | Off |  |  |  | Y | No
| DisplayPort Stream | DisplayPort 1.1 |  |  |  | Y | NO
|  | DisplayPort 1.2 |  |  | Default | Y | NO
| Key Lock | On/Off |  |  | Off | Y | No
| Power Indicator | On/Off |  |  | On | Y | No
| Ambient Effect | On/Off |  |  | Off | N | No
| Information | System info. |  | -- | 1. Main Source 2. Resolution/Color depth 3. HDR On/Off 4. H/V Frenquency 5. PIP/PBP Source 6. Model Name 7. FW version | N | No
| All Reset | Yes |  | -- | Check USB setup status, if not USB2.0, pop up warning messageas below: "USB type-C Power Delivery function might be interrupted in a moment for USB setup modification." Would you like to continue? YES NO ---------------------------------------------------------------------------------------------------------------- Set "NO" as default. | Y | No
--
Shortcut | Shortcut 1 Shortcut 2 | Blue Light Filter |  | <Default> | Default: Shortcut1: Brightness Shortcut2: HDR | Y | No
|  | Brightness |  |  | Disable message | Y | No
|  | HDR |  |  |  | Y | No
|  | Contrast |  | Disable: SRGB Mode | "Do not support when PIP/PBP Mode" | Y | No
[5 empty] | "Do not support when sRGB Mode" | Y | No
|  | PIP/PBP Setting |  | PBP status: Rotation disable |  | Y | No
[6 empty] | Y | No
|  | Color Temp. |  | Disable: SRGB Mode |  | Y | No
[6 empty] | Y | No
|  | Volume |  |  |  | Y | No
|  | Motion Sync |  |  |  | Y | No
|  | User Mode 1 |  |  |  | Y | No
|  | User Mode 2 |  |  |  | Y | No
Note on C102: Nicky Lin(林敬欣): Pls generate a suitable icon based on other PIP/PBP ones.
Note on C103: Nicky Lin(林敬欣): Pls generate a suitable icon based on other PIP/PBP ones.
Note on C104: Nicky Lin(林敬欣): Pls generate a suitable icon based on other PIP/PBP ones.